## Options
Options | Parameter Type | Distribution Type
setGeodeticComputation | Environmental | Gaussian
setISAAtmosphere | Geometric | Uniform
setLaunchAltitude | Launch Properties | Constant
setLaunchIntoWind
setLaunchLatitude
setLaunchLongitude
setLaunchPressure
setLaunchRodAngle
setLaunchRodDirection
setLaunchRodLength
setLaunchTemperature
setMaximumStepAngle
setRandomSeed
setTimeStep
setWindDirection
setWindSpeedAverage
setWindSpeedDeviation
setWindTurbulenceIntensity

## Parameter List
Parameter Name | Parameter Type | Distribution Type | Average Value | Uncertainty
Wind Speed | Environmental | Constant | {0, 5, 10, 15, 20} mph
Fin Shape | Geometric | Constant | {Swept, Tapered Swept, Trapezoidal, Elliptical}
Air Pressure | Environmental | Gaussian | 101325 Pa | 500 Pa
Nose Cone Mass | Geometric | Gaussian | 2.03 lbs | 0.05
Forward Body Tube Mass | Geometric | Gaussian | 2.52 lbs | 0.05
Middle Body Tube Mass | Geometric | Gaussian | 2.41 lbs | 0.05
Aft Body Tube Mass | Geometric | Gaussian | 3.32 lbs | 0.05
Fin Mass | Geometric | Gaussian | 0.87 lbs | 0.05
Forward Body Tube Length | Geometric | Gaussian | 33 in | 0.1 in
Middle Body Tube Length | Geometric | Gaussian | 31.5 in | 0.1 in
Aft Body Tube Length | Geometric | Gaussian | 43.5 in | 0.1 in
Nose Cone Length | Geometric | Gaussian | 28.5 in | 0.01 in
Forward Body Tube Outer Diameter | Geometric | Gaussian | 6.12 in | 0.01 in
Middle Body Tube Outer Diameter | Geometric | Gaussian | 6.12 in | 0.01 in
Aft Body Tube Outer Diameter | Geometric | Gaussian | 6.12 in | 0.01 in
Fin Thickness | Geometric | Gaussian | 0.25 in | 0.01 in
Wind Direction | Environmental | Uniform | [0, 360) deg
Air Temperature | Environmental | Uniform | [283, 302] K
Launch Rod Direction | Launch Properties | Constant | 90 deg
Launch Rod Cant | Launch Properties | Uniform | [5, 10] deg