## Options
Options | Parameter Type | Distribution Type
setGeodeticComputation | Environmental | Gaussian
setISAAtmosphere | Geometric | Uniform
setLaunchAltitude | Launch Properties | Constant
setLaunchIntoWind
setLaunchLatitude
setLaunchLongitude
setLaunchPressure
setLaunchRodAngle
setLaunchRodDirection
setLaunchRodLength
setLaunchTemperature
setMaximumStepAngle
setRandomSeed
setTimeStep
setWindDirection
setWindSpeedAverage
setWindSpeedDeviation
setWindTurbulenceIntensity

## Parameter List
Parameter Name | Parameter Type | Distribution Type | Average Value | Uncertainty | Function Name
Wind Speed | Environmental | Constant | {0, 5, 10, 15, 20} mph
Wind Direction | Environmental | Uniform | [0, 360) deg
Air Temperature | Environmental | Uniform | [286, 302] K
Air Pressure | Environmental | Gaussian | 101325 kPa | 500 kPa
Nose Cone Mass | Geometric | Gaussian
Nose Cone Shape Parameter | Geometric | Gaussian | 0 | 0.01
Nose Cone Length | Geometric | Gaussian | 28.5 in | 0.125 in
Forward Body Tube Mass | Geometric | Gaussian
Middle Body Tube Mass | Geometric | Gaussian
Aft Body Tube Mass | Geometric | Gaussian
Forward Body Tube Length | Geometric | Gaussian | 26 in
Middle Body Tube Length | Geometric | Gaussian
Aft Body Tube Length | Geometric | Gaussian
Forward Body Tube Outer Diameter | Geometric | Gaussian | 6.125 in
Middle Body Tube Outer Diameter | Geometric | Gaussian | 6.125 in
Aft Body Tube Outer Diameter | Geometric | Gaussian | 6.125 in
Fin Shape | Geometric | Constant | Trapezoidal, Elliptical
Fin Angle | Geometric | Gaussian | 0 deg
Fin Thickness | Geometric | Gaussian | 0.137 in
Launch Rod Cant | Launch Properties | Uniform | [5, 10] deg
Launch Rod Direction | Launch Properties | Constant | {0, 45, 90} deg